## Buffalo_ADC
Signal name | ADC | SD | CMP | PPB | 20 | 21 | 22 | 23 | 24 | 25 | 26 | 27 | 28 | 29 | 10 | 11 | 12 | 13 | 14 | 15
DC_LINK_VTG | A0 |  | - | x | bar: 20
GRI_L2_N_VTG | A1 |  | - | bar: 22
DC_CUR | A2 | x | 1P | bar: 23; 27; 11; 15
DC_VTG | A3 |  | 1N | bar: 24
GRI_L1_CUR | A4 | x | 2P | bar: 21; 25; 29; 13
DC_LINK_N_VTG | A5 |  | 2N | x | bar: 26
GRI_L1_N_VTG | A14 (CAL0) |  | 4P | bar: 28
1V5_REF | A15 (CAL1) |  | 4N | bar: 14
MUXER | B0 |  | - | bar: 29
INV_L1_N_VTG | B1 |  | - | bar: 22
INV_L2_CUR | B2 | x | 3P | x | bar: 23; 27; 11; 15
NA | B3 |  | 3N
GRI_L1_N_VTG | B14 (CAL0) |  | 4P | bar: 20
1V5_REF | B15 (CAL1) |  | 4N | bar: 28
NA | C0 |  | -
NA | C1 |  | -
INV_L1_CUR | C2 | x | 6P | x | bar: 23; 27; 11; 15
GRI_N_PE_VTG | C3 |  | 6N | bar: 28
GRI_L2_CUR | C4 |  | 5P | bar: 22; 26; 10; 14
GRI_L1_N_VTG | C14 (CAL0) |  | 4P | bar: 21
1V5_REF | C15 (CAL1) |  | 4N | bar: 24
GRI_L3_CUR | D0 | x | 7P | bar: 22; 26; 10; 14
INV_L3_N_VTG | D1 |  | 7N | bar: 21
INV_L3_CUR | D2 | x | 8P | x | bar: 23; 27; 11; 15
GRI_L3_N_VTG | D3 |  | 8N | bar: 24
INV_L2_N_VTG | D4 |  | - | bar: 25
GRI_L1_N_VTG | D14 (CAL0) |  | 4P | bar: 29
1V5_REF | D15 (CAL1) |  | 4N | bar: 13
Multiplexer signals
Address in binary (s2 s1 s0)
[6 empty] | Address |  |  | Name
[7 empty] | 000 |  | TEMP_Cap
[7 empty] | 001 |  | TEMP_BC
[7 empty] | 010 |  | TEMP_PCB
[7 empty] | 011 |  | TEMP_INV | [6 empty] | n
[7 empty] | 100 |  | REF_AC_Cur
[7 empty] | 101 |  | GRI_N_PE_VTG
[7 empty] | 110 |  | Reserve
[7 empty] | 111 |  | Reserve

## GPIO list
BEAVER TMS320F28377D GPIO Define | [6 empty] | DVR TMS320F28377D GPIO Define
module | signels | Pin No. | Pin-name (datasheet) | Input/ Output | default | Active | module | signels | Pin No. | Pin-name (datasheet) | Input/ Output | default | Active
ADC Sample | VREFHIA | Pin37 | VREFHIA | I |  |  | ADC Sample | VREFHIA | Pin37 | VREFHIA | I
| VREFLOA | Pin33 | VREFLOA | I |  |  |  | VREFLOA | Pin33 | VREFLOA | I
| VREFHIB | Pin53 | VREFHIB | I |  |  |  | VREFHIB | Pin53 | VREFHIB | I
| VREFLOB | Pin50 | VREFLOB | I |  |  |  | VREFLOB | Pin50 | VREFLOB | I
| VREFHIC | Pin35 | VREFHIC | I |  |  |  | VREFHIC | Pin35 | VREFHIC | I
| VREFLOC | Pin32 | VREFLOC | I |  |  |  | VREFLOC | Pin32 | VREFLOC | I
| VREFHID | Pin55 | VREFHID | I |  |  |  | VREFHID | Pin55 | VREFHID | I
| VREFLOD | Pin51 | VREFLOD | I |  |  |  | VREFLOD | Pin51 | VREFLOD | I
| UGRID_V | Pin44 | ADCIN14/CMPIN4P | I |  |  |  | UGRID_V | Pin44 | ADCIN14/CMPIN4P | I
| +1_5VREF | Pin45 | ADCIN15/CMPIN4N | I |  |  |  | +1_5VREF | Pin45 | ADCIN15/CMPIN4N | I
| BUSN_V | Pin43 | ADCINA0/DACOUTA | I |  |  |  | DCLink_V | Pin43 | ADCINA0/DACOUTA | I
| M_VGRID_V | Pin42 | ADCINA1/DACOUTB | I |  |  |  | M_VGRID_V | Pin42 | ADCINA1/DACOUTB | I
| PV2_I | Pin41 | ADCINA2/CMPIN1P | I |  |  |  | DC_I | Pin41 | ADCINA2/CMPIN1P | I
| PV2_V | Pin40 | ADCINA3/CMPIN1N | I |  |  |  | DC_V | Pin40 | ADCINA3/CMPIN1N | I
| BAT_I | Pin39 | ADCINA4/CMPIN2P | I |  |  |  | Load_L1_V | Pin39 | ADCINA4/CMPIN2P | I
| BUS+_V | Pin38 | ADCINA5/CMPIN2N | I |  |  |  | DCLink_N_V | Pin38 | ADCINA5/CMPIN2N | I
| ADC_B0 | Pin46 | ADCINB0/VDAC | I |  |  |  | MUXER | Pin46 | ADCINB0/VDAC | I
| GFCI_I | Pin47 | ADCINB1/DACOUTC | I |  |  |  | NA | Pin47 | ADCINB1/DACOUTC | I
| VINV_I | Pin48 | ADCINB2/CMPIN3P | I |  |  |  | VINV_I | Pin48 | ADCINB2/CMPIN3P | I
| GRID_PE-N | Pin49 | ADCINB3/CMPIN3N | I |  |  |  | GRID_PE-N | Pin49 | ADCINB3/CMPIN3N | I
| UINV_I | Pin31 | ADCINC2/CMPIN6P | I |  |  |  | UINV_I | Pin31 | ADCINC2/CMPIN6P | I
| SPS_V | Pin30 | ADCINC3/CMPIN6N | I |  |  |  | SPS_V | Pin30 | ADCINC3/CMPIN6N | I
| BAT_V | Pin29 | ADCINC4/CMPIN5P | I |  |  |  | Load_L2_V | Pin29 | ADCINC4/CMPIN5P | I
| PV1_I | Pin56 | ADCIND0/CMPIN7P | I |  |  |  | Load_L3_V | Pin56 | ADCIND0/CMPIN7P | I
| PV1_V | Pin57 | ADCIND1/CMPIN7N | I |  |  |  | DC_1_V | Pin57 | ADCIND1/CMPIN7N | I
| WINV_I | Pin58 | ADCIND2/CMPIN8P | I |  |  |  | WINV_I | Pin58 | ADCIND2/CMPIN8P | I
| WGRID_V | Pin59 | ADCIND3/CMPIN8N | I |  |  |  | WGRID_V | Pin59 | ADCIND3/CMPIN8N | I
| ISO_V | Pin60 | ADCIND4 | I |  |  |  | NA | Pin60 | ADCIND4 | I
EPWM Module | BOOST1_PWM | Pin166 | GPIO6/EPWM4A/OUTPUTXBAR4 /EXTSYNCOUT/EQEP3A/CANTXB | O |  |  | EPWM Module | BOOST_PWM | Pin166 | GPIO6/EPWM4A/OUTPUTXBAR4 /EXTSYNCOUT/EQEP3A/CANTXB | O
| BAT_BOOST_PWM | Pin18 | GPIO8/EPWM5A/CANTXB/ADCSOCAO/EQEP3S/SCITXDA | O |  |  |  | NA | Pin18 | GPIO8/EPWM5A/CANTXB/ADCSOCAO/EQEP3S/SCITXDA | O
| BAT_Buck_PWM | Pin19 | GPIO9/EPWM5B/SCITXDB/OUTPUTXBAR6/EQEP3I/SCIRXDA |  |  |  |  | NA | Pin19 | GPIO9/EPWM5B/SCITXDB/OUTPUTXBAR6/EQEP3I/SCIRXDA
| BOOST2_PWM | Pin1 | GPIO10/EPWM6A/CANRXB/ADCSOCBO/EQEP1A/SCITXDB/UPP-WAIT | O |  |  |  | BUCK_PWM | Pin1 | GPIO10/EPWM6A/CANRXB/ADCSOCBO/EQEP1A/SCITXDB/UPP-WAIT | O
| UINV_PWM1 | Pin160 | GPIO0/EPWM1A/SDAA | I |  |  |  | UINV_PWM1 | Pin160 | GPIO0/EPWM1A/SDAA | I
| UINV_PWM3 | Pin161 | GPIO1/EPWM1B/MFSRB/SCLA |  |  |  |  | UINV_PWM3 | Pin161 | GPIO1/EPWM1B/MFSRB/SCLA
| UINV_PWM2 | Pin162 | GPIO2/EPWM2A/OUTPUTXBAR1 /SDAB | O |  |  |  | VINV_PWM1 | Pin162 | GPIO2/EPWM2A/OUTPUTXBAR1 /SDAB | O
| UINV_PWM4 | Pin163 | GPIO3/EPWM2B/OUTPUTXBAR2 /MCLKRB/SCLB | O |  |  |  | VINV_PWM3 | Pin163 | GPIO3/EPWM2B/OUTPUTXBAR2 /MCLKRB/SCLB | O
| VINV_PWM1 | Pin164 | GPIO4/EPWM3A/OUTPUTXBAR3 /CANTXA | O |  |  |  | WINV_PWM1 | Pin164 | GPIO4/EPWM3A/OUTPUTXBAR3 /CANTXA | O
| VINV_PWM3 | Pin165 | GPIO5/EPWM3B/MFSRA /OUTPUTXBAR3/CANRXA | O |  |  |  | WINV_PWM3 | Pin165 | GPIO5/EPWM3B/MFSRA /OUTPUTXBAR3/CANRXA | O
| VINV_PWM2 | Pin10 | GPIO18/SPICLKA/SCITXDB/CANRXA/EPWM10A/SD1_D2/UPP-D2 | O |  |  |  | UINV_PWM2 | Pin10 | GPIO18/SPICLKA/SCITXDB/CANRXA/EPWM10A/SD1_D2/UPP-D2 | O
| VINV_PWM4 | Pin12 | GPIO19/SPISTEA/SCIRXDB/CANTXA/EPWM10B/SD1_C2/UPP-D1 | O |  |  |  | UINV_PWM4 | Pin12 | GPIO19/SPISTEA/SCIRXDB/CANTXA/EPWM10B/SD1_C2/UPP-D1 | O
| WINV_PWM1 | Pin13 | GPIO20/EQEP1A/MDXA/CANTXB/EPWM11A/SD1_D3/UPP-D0 | O |  |  |  | VINV_PWM1 | Pin13 | GPIO20/EQEP1A/MDXA/CANTXB/EPWM11A/SD1_D3/UPP-D0 | O
| VINV_PWM3 | Pin14 | GPIO21/EQEP1B/MDRA/CANRXB/EPWM11B/SD1_C3/UPP-CLK | O |  |  |  | VINV_PWM3 | Pin14 | GPIO21/EQEP1B/MDRA/CANRXB/EPWM11B/SD1_C3/UPP-CLK | O
| VINV_PWM2 | Pin22 | GPIO22/EQEP1S/MCLKXA/SCITXDB/EPWM12A/SPICLKB/SD1_D4 | O |  |  |  | WINV_PWM2 | Pin22 | GPIO22/EQEP1S/MCLKXA/SCITXDB/EPWM12A/SPICLKB/SD1_D4 | O
| VINV_PWM4 | Pin23 | GPIO23/EQEP1I/MFSXA/SCIRXDB/EPWM12B/SPISTEB/SD1_C4 | O |  |  |  | WINV_PWM4 | Pin23 | GPIO23/EQEP1I/MFSXA/SCIRXDB/EPWM12B/SPISTEB/SD1_C4 | O
GPIO | DebugLED3 | Pin112 | GPIO66/EM1D18/EM2D2/SDAB/SPISTEB | I |  |  | GPIO | NA
| BOOTMode | Pin154 | GPIO84/SCITXDA/MDXB/MDXA | I |  |  |  | BOOTMode | Pin154 | GPIO84/SCITXDA/MDXB/MDXA | I
| CD4051A | Pin133 | GPIO68 | O |  |  |  | CD4051A | Pin133 | GPIO68 | O
| CD4051B | Pin28 | GPIO27/OUTPUTXBAR4/EQEP2S/MFSXB/SPISTEB/SD2_C2 |  |  |  |  | CD4051B | Pin28 | GPIO27/OUTPUTXBAR4/EQEP2S/MFSXB/SPISTEB/SD2_C2
| CD4051C | Pin4 | GPIO12 | O |  |  |  | CD4051C | Pin4 | GPIO12 | O
| HP_disable | Pin17 | GPIO99/EM2A1/EQEP1I | O |  |  |  | HP_disable | Pin17 | GPIO99/EM2A1/EQEP1I | O
| SYNC_TO_HP | Pin25 | GPIO25/OUTPUTXBAR2/EQEP2B/MDRB/SPISOMIB/SD2_C1 |  |  |  |  | SYNC_TO_HP | Pin25 | GPIO25/OUTPUTXBAR2/EQEP2B/MDRB/SPISOMIB/SD2_C1
| +5V_DIG_PG | Pin71 | GPIO35 |  |  |  |  | NA | Pin71 | GPIO35
| Grid_Rly_On | Pin100 | GPIO55 |  |  |  |  | Grid_Rly_On | Pin100 | GPIO55
| Bat_12V_Ean | Pin118 | GPIO133 |  |  |  |  | Bat_12V_Ean | Pin118 | GPIO133
| SPS_RLY1 | Pin6 | GPIO14 |  |  |  |  | SPS_RLY1 | Pin6 | GPIO14
| SPS_RLY2 | Pin7 | GPIO15 |  |  |  |  | SPS_RLY2 | Pin7 | GPIO15
| SPS_RLY3 | Pin2 | GPIO11/EPWM6B/SCIRXDB/OUTPUTXBAR7/EQEP1B/UPP-STRT |  |  |  |  | SPS_RLY3 | Pin2 | GPIO11/EPWM6B/SCIRXDB/OUTPUTXBAR7/EQEP1B/UPP-STRT
| BAT_ENA | Pin176 | GPIO94/SCIRXDD | O |  |  |  | BAT_ENA | Pin176 | GPIO94/SCIRXDD | O
| INV_S_RLY | Pin9 | GPIO17 |  |  |  |  | INV_S_RLY | Pin9 | GPIO17
| INV_M_RLY | Pin5 | GPIO13 |  |  |  |  | INV_M_RLY | Pin5 | GPIO13
| 50mA_on | Pin69 | GPIO33/SCLA/EM1RNW | O |  |  |  | NA | Pin69 | GPIO33/SCLA/EM1RNW | O
| ISO_RLY | Pin175 | GPIO93/EM1BA0/SCITXDD | O |  |  |  | NA | Pin175 | GPIO93/EM1BA0/SCITXDD | O
| FAN_duty | Pin67 | GPIO32/SDAA/EM1CS0 | O |  |  |  | FAN_duty | Pin67 | GPIO32/SDAA/EM1CS0 | O
| Fabricationmode_Selection | Pin173 | GPIO91 |  |  |  |  | NA | Pin173 | GPIO91
| Rly_Test_Detection | Pin110 | GPIO64/EM1D20/EM2D4/EQEP3S/SCIRXDA/SPISOMIB | O |  |  |  | Rly_Test_Detection | Pin110 | GPIO64/EM1D20/EM2D4/EQEP3S/SCIRXDA/SPISOMIB | O
| INV_Fault | Pin24 | GPIO24/OUTPUTXBAR1/EQEP2A/MDXB/SPISIMOB/SD2_D1 |  |  |  |  | INV_Fault | Pin24 | GPIO24/OUTPUTXBAR1/EQEP2A/MDXB/SPISIMOB/SD2_D1
| INV_OFF | Pin111 | GPIO65/EM1D19/EM2D3/EQEP3I/SCITXDA/SPICLKB |  |  |  |  | INV_OFF | Pin111 | GPIO65/EM1D19/EM2D3/EQEP3I/SCITXDA/SPICLKB
| DebugLED2 | Pin65 | GPIO29/SCITXDA/EM1SDCKE/OUTPUTXBAR6/EQEP3B/SD2_C3 |  |  |  |  | NA
| Buzzer_CNTL | Pin27 | GPIO26 |  |  |  |  | NA | Pin27 | GPIO26
|  | Pin98 | GPIO54 |  |  |  |  | NA | Pin98 | GPIO54
|  | Pin132 | GPIO67 | [5 empty] | Pin132 | GPIO67
|  | Pin102 | GPIO57 | [5 empty] | Pin102 | GPIO57
RAM | CE | Pin70 | GPIO34/OUTPUTXBAR1/EM1CS2/SDAB | I |  |  | RAM | CE | Pin70 | GPIO34/OUTPUTXBAR1/EM1CS2/SDAB | I
| OE | Pin84 | GPIO37/OUTPUTXBAR2/EM1OE/CANTXA | I |  |  |  | OE | Pin84 | GPIO37/OUTPUTXBAR2/EM1OE/CANTXA | I
| WE | Pin66 | GPIO31/CANTXA/EM1WE/OUTPUTXBAR8/EQEP3I/SD2_C4 | I |  |  |  | WE | Pin66 | GPIO31/CANTXA/EM1WE/OUTPUTXBAR8/EQEP3I/SD2_C4 | I
| RAM_BA1 | Pin174 | GPIO92/EM1A19/EM1BA1/SCLA |  |  |  |  | RAM_BA1 | Pin174 | GPIO92/EM1A19/EM1BA1/SCLA
| D0 | Pin155 | GPIO85/EM1D0/SCIRXDA/MDRB/MDRA | O |  |  |  | D0 | Pin155 | GPIO85/EM1D0/SCIRXDA/MDRB/MDRA | O
| D1 | Pin151 | GPIO83/EM1D1 | O |  |  |  | D1 | Pin151 | GPIO83/EM1D1 | O
| D2 | Pin150 | GPIO82/EM1D2 | O |  |  |  | D2 | Pin150 | GPIO82/EM1D2 | O
| D3 | Pin149 | GPIO81/EM1D3/EQEP2I | O |  |  |  | D3 | Pin149 | GPIO81/EM1D3/EQEP2I | O
| D4 | Pin148 | GPIO80/EM1D4/EQEP2S | O |  |  |  | D4 | Pin148 | GPIO80/EM1D4/EQEP2S | O
| D5 | Pin146 | GPIO79/EM1D5/EQEP2B | O |  |  |  | D5 | Pin146 | GPIO79/EM1D5/EQEP2B | O
| D6 | Pin145 | GPIO78/EM1D6/EQEP2A | O |  |  |  | D6 | Pin145 | GPIO78/EM1D6/EQEP2A | O
| D7 | Pin144 | GPIO77/EM1D7/SCIRXDD | O |  |  |  | D7 | Pin144 | GPIO77/EM1D7/SCIRXDD | O
| D8 | Pin143 | GPIO76/EM1D8/SCITXDD | O |  |  |  | D8 | Pin143 | GPIO76/EM1D8/SCITXDD | O
| D9 | Pin142 | GPIO75/EM1D9 | O |  |  |  | D9 | Pin142 | GPIO75/EM1D9 | O
| D10 | Pin141 | GPIO74/EM1D10 | O |  |  |  | D10 | Pin141 | GPIO74/EM1D10 | O
| D11 | Pin140 | GPIO73/EM1D11/XCLKOUT/CANRXB/SCIRXDC | O |  |  |  | D11 | Pin140 | GPIO73/EM1D11/XCLKOUT/CANRXB/SCIRXDC | O
| D12/Boot Mode select | Pin139 | GPIO72/EM1D12/CANTXB/SCITXDC/SPISTEC |  |  |  |  | D12/Boot Mode select | Pin139 | GPIO72/EM1D12/CANTXB/SCITXDC/SPISTEC
| D13 | Pin136 | GPIO71/EM1D13/CANTXA/SCIRXDB/SPICLKC | O |  |  |  | D13 | Pin136 | GPIO71/EM1D13/CANTXA/SCIRXDB/SPICLKC | O
| D14 | Pin135 | GPIO70/EM1D14/CANRXA/SCITXDB/SPISOMIC | O |  |  |  | D14 | Pin135 | GPIO70/EM1D14/CANRXA/SCITXDB/SPISOMIC | O
| D15 | Pin134 | GPIO69/EM1D15/SCLB/SPISIMOC | O |  |  |  | D15 | Pin134 | GPIO69/EM1D15/SCLB/SPISIMOC | O
| RAM_A0 | Pin85 | GPIO38/EM1A0/SCITXDC/CANTXB | I |  |  |  | RAM_A0 | Pin85 | GPIO38/EM1A0/SCITXDC/CANTXB | I
| RAM_A1 | Pin86 | GPIO39/EM1A1/SCIRXDC/CANRXB | I |  |  |  | RAM_A1 | Pin86 | GPIO39/EM1A1/SCIRXDC/CANRXB | I
| RAM_A2 | Pin87 | GPIO40/EM1A2/SDAB | I |  |  |  | RAM_A2 | Pin87 | GPIO40/EM1A2/SDAB | I
| RAM_A3 | Pin89 | GPIO41/EM1A3/SCLB | I |  |  |  | RAM_A3 | Pin89 | GPIO41/EM1A3/SCLB | I
| RAM_A4 | Pin113 | GPIO44/EM1A4 | I |  |  |  | RAM_A4 | Pin113 | GPIO44/EM1A4 | I
| RAM_A5 | Pin115 | GPIO45/EM1A5 | I |  |  |  | RAM_A5 | Pin115 | GPIO45/EM1A5 | I
| RAM_A6 | Pin128 | GPIO46/EM1A6/SCIRXDD | I |  |  |  | RAM_A6 | Pin128 | GPIO46/EM1A6/SCIRXDD | I
| RAM_A7 | Pin129 | GPIO47/EM1A7/SCITXDD | I |  |  |  | RAM_A7 | Pin129 | GPIO47/EM1A7/SCITXDD | I
| RAM_A8 | Pin90 | GPIO48/OUTPUTXBAR3/EM1A8/SCITXDA/SD1_D1 | I |  |  |  | RAM_A8 | Pin90 | GPIO48/OUTPUTXBAR3/EM1A8/SCITXDA/SD1_D1 | I
| RAM_A9 | Pin93 | GPIO49/OUTPUTXBAR4/EM1A9/SCIRXDA/SD1_C1 | I |  |  |  | RAM_A9 | Pin93 | GPIO49/OUTPUTXBAR4/EM1A9/SCIRXDA/SD1_C1 | I
| RAM_A10 | Pin94 | GPIO50/EQEP1A/EM1A10/SPISIMOC/SD1_D2 | I |  |  |  | RAM_A10 | Pin94 | GPIO50/EQEP1A/EM1A10/SPISIMOC/SD1_D2 | I
| RAM_A11 | Pin95 | GPIO51/EQEP1B/EM1A11/SPISOMIC/SD1_C2 | I |  |  |  | RAM_A11 | Pin95 | GPIO51/EQEP1B/EM1A11/SPISOMIC/SD1_C2 | I
| RAM_A12 | Pin96 | GPIO52/EQEP1S/EM1A12/SPICLKC/SD1_D3 | I |  |  |  | RAM_A12 | Pin96 | GPIO52/EQEP1S/EM1A12/SPICLKC/SD1_D3 | I
| RAM_A13 | Pin156 | GPIO86/EM1A13/EM1CAS/SCITXDB/MCLKXB/MCLKXA/ | I |  |  |  | RAM_A13 | Pin156 | GPIO86/EM1A13/EM1CAS/SCITXDB/MCLKXB/MCLKXA/ | I
| RAM_A14 | Pin157 | GPIO87/EM1A14/EM1RAS/SCIRXDB/MFSXB/MFSXA | I |  |  |  | RAM_A14 | Pin157 | GPIO87/EM1A14/EM1RAS/SCIRXDB/MFSXB/MFSXA | I
| RAM_A15 | Pin170 | GPIO88/EM1A15/EM1DQM0 | I |  |  |  | RAM_A15 | Pin170 | GPIO88/EM1A15/EM1DQM0 | I
| RAM_A16 | Pin171 | GPIO89/EM1A16/EM1DQM1/SCITXDC | I |  |  |  | RAM_A16 | Pin171 | GPIO89/EM1A16/EM1DQM1/SCITXDC | I
| RAM_A17 | Pin172 | GPIO90/EM1A17/EM1DQM2/SCIRXDC | I |  |  |  | RAM_A17 | Pin172 | GPIO90/EM1A17/EM1DQM2/SCIRXDC | I
| CAN_EN | Pin97 | GPIO53/EQEP1I/EM1D31/EM2D15/SPISTEC/SD1_C3 | O |  |  |  | CAN_EN | Pin97 | GPIO53/EQEP1I/EM1D31/EM2D15/SPISTEC/SD1_C3 | O
| CAN_RXDA | Pin108 | GPIO62/SCIRXDC/EM1D22/EM2D6/EQEP3A/CANRXA/SD2_D4 | I |  |  |  | CAN_RXDA | Pin108 | GPIO62/SCIRXDC/EM1D22/EM2D6/EQEP3A/CANRXA/SD2_D4 | I
| CAN_TXDA | Pin109 | GPIO63/SCITXDC/EM1D21/EM2D5/EQEP3B/CANTXA/SD2_C4/SPISIMOB | O |  |  |  | CAN_TXDA | Pin109 | GPIO63/SCITXDC/EM1D21/EM2D5/EQEP3B/CANTXA/SD2_C4/SPISIMOB | O
CAN module(B)to BAT | CANB_RXDA | Pin167 | GPIO7 | I |  |  | CAN module(B)to BAT | CANB_RXDA | Pin167 | GPIO7 | I
| CANB_TXDA | Pin8 | GPIO16 | O |  |  |  | CANB_TXDA | Pin8 | GPIO16 | O
SPI module(A) | SPISIMO | Pin103 | GPIO58/MFSRA/EM1D26/EM2D10/OUTPUTXBAR1/SPICLKB/SD2_D2/SPISIMOA |  |  |  | SPI module(A) | SPISIMO | Pin103 | GPIO58/MFSRA/EM1D26/EM2D10/OUTPUTXBAR1/SPICLKB/SD2_D2/SPISIMOA
| SPISOMI | Pin104 | GPIO59/MFSRA/EM1D25/EM2D9/OUTPUTXBAR2/SPISTEB/SD2_C2/SPISOMIA |  |  |  |  | SPISOMI | Pin104 | GPIO59/MFSRA/EM1D25/EM2D9/OUTPUTXBAR2/SPISTEB/SD2_C2/SPISOMIA
| SPICLK | Pin105 | GPIO60/MCLKRB/EM1D24/EM2D8/OUTPUTXBAR3/SPISIMOB/SD2_D3/SPICLKA |  |  |  |  | SPICLK | Pin105 | GPIO60/MCLKRB/EM1D24/EM2D8/OUTPUTXBAR3/SPISIMOB/SD2_D3/SPICLKA
| SPISTE | Pin107 | GPIO61/MFSRB/EM1D23/EM2D7/OUTPUTXBAR4/SPISOMIB/SD2_C3/SPISTEA |  |  |  |  | SPISTE | Pin107 | GPIO61/MFSRB/EM1D23/EM2D7/OUTPUTXBAR4/SPISOMIB/SD2_C3/SPISTEA
Debug | Debug_LED1 | Pin131 | GPIO43/SCLA/SCIRXDA/USB0DP |  |  |  | Debug | Debug_LED3 | Pin112 | GPIO66/EM1D18/EM2D2/SDAB/SPISTEB
| Debug_LED2 | Pin130 | GPIO42 |  |  |  |  | Debug_LED2 | Pin65 | GPIO29/SCITXDA/EM1SDCKE/OUTPUTXBAR6/EQEP3B/SD2_C3
| Debug_LED3 | Pin64 | GPIO28/SCIRXDA/EM1CS4/OUTPUTXBAR5/EQEP3A/SD2_D3 | I |  |  |  | Debug_LED1 | Pin64 | GPIO28/SCIRXDA/EM1CS4/OUTPUTXBAR5/EQEP3A/SD2_D3 | I
WatchDog | SHD_DOG | Pin101 | GPIO56 |  |  |  | NA | NA | Pin101 | GPIO56
| LIVWD_PWM | Pin83 | GPIO36 |  |  |  |  | NA | Pin83 | GPIO36
| WD_RST_HP | Pin63 | GPIO30 |  |  |  |  | WD_RST_HP | Pin63 | GPIO30
RESET | XRS | Pin124 | XRS |  |  |  | RESET | XRS | Pin124 | XRS
CLOCKS | X1 | Pin123 | X1 |  |  |  | CLOCKS | X1 | Pin123 | X1
| X2 | Pin121 | X2 |  |  |  |  | X2 | Pin121 | X2
JTAG | TCK | Pin81 | TCK |  |  |  | JTAG | TCK | Pin81 | TCK
| TDI | Pin77 | TDI |  |  |  |  | TDI | Pin77 | TDI
| TDO | Pin78 | TDO |  |  |  |  | TDO | Pin78 | TDO
| TMS | Pin80 | TMS |  |  |  |  | TMS | Pin80 | TMS
| TRST | Pin79 | TRST |  |  |  |  | TRST | Pin79 | TRST
INTERNAL VOLTAGE REGULATOR CONTROL | VREGENZ | Pin119 | VREGENZ |  |  |  | INTERNAL VOLTAGE REGULATOR CONTROL | VREGENZ | Pin119 | VREGENZ
ANALOG, DIGITAL, AND I/O POWER | VDD | Pin16 | VDD |  |  |  | ANALOG, DIGITAL, AND I/O POWER | VDD | Pin16 | VDD
| VDD | Pin21 | VDD |  |  |  |  | VDD | Pin21 | VDD
| VDD | Pin61 | VDD |  |  |  |  | VDD | Pin61 | VDD
| VDD | Pin76 | VDD |  |  |  |  | VDD | Pin76 | VDD
| VDD | Pin117 | VDD |  |  |  |  | VDD | Pin117 | VDD
| VDD | Pin126 | VDD |  |  |  |  | VDD | Pin126 | VDD
| VDD | Pin137 | VDD |  |  |  |  | VDD | Pin137 | VDD
| VDD | Pin153 | VDD |  |  |  |  | VDD | Pin153 | VDD
| VDD | Pin158 | VDD |  |  |  |  | VDD | Pin158 | VDD
| VDD | Pin169 | VDD |  |  |  |  | VDD | Pin169 | VDD
| VDD3VFL | Pin72 | VDD3VFL |  |  |  |  | VDD3VFL | Pin72 | VDD3VFL
| VDDA | Pin36 | VDDA |  |  |  |  | VDDA | Pin36 | VDDA
| VDDA | Pin54 | VDDA |  |  |  |  | VDDA | Pin54 | VDDA
| VDDIO | Pin3 | VDDIO |  |  |  |  | VDDIO | Pin3 | VDDIO
| VDDIO | Pin11 | VDDIO |  |  |  |  | VDDIO | Pin11 | VDDIO
| VDDIO | Pin15 | VDDIO |  |  |  |  | VDDIO | Pin15 | VDDIO
| VDDIO | Pin20 | VDDIO |  |  |  |  | VDDIO | Pin20 | VDDIO
| VDDIO | Pin26 | VDDIO |  |  |  |  | VDDIO | Pin26 | VDDIO
| VDDIO | Pin62 | VDDIO |  |  |  |  | VDDIO | Pin62 | VDDIO
| VDDIO | Pin68 | VDDIO |  |  |  |  | VDDIO | Pin68 | VDDIO
| VDDIO | Pin75 | VDDIO |  |  |  |  | VDDIO | Pin75 | VDDIO
| VDDIO | Pin82 | VDDIO |  |  |  |  | VDDIO | Pin82 | VDDIO
| VDDIO | Pin88 | VDDIO |  |  |  |  | VDDIO | Pin88 | VDDIO
| VDDIO | Pin91 | VDDIO |  |  |  |  | VDDIO | Pin91 | VDDIO
| VDDIO | Pin99 | VDDIO |  |  |  |  | VDDIO | Pin99 | VDDIO
| VDDIO | Pin106 | VDDIO |  |  |  |  | VDDIO | Pin106 | VDDIO
| VDDIO | Pin114 | VDDIO |  |  |  |  | VDDIO | Pin114 | VDDIO
| VDDIO | Pin116 | VDDIO |  |  |  |  | VDDIO | Pin116 | VDDIO
| VDDIO | Pin127 | VDDIO |  |  |  |  | VDDIO | Pin127 | VDDIO
| VDDIO | Pin138 | VDDIO |  |  |  |  | VDDIO | Pin138 | VDDIO
| VDDIO | Pin147 | VDDIO |  |  |  |  | VDDIO | Pin147 | VDDIO
| VDDIO | Pin152 | VDDIO |  |  |  |  | VDDIO | Pin152 | VDDIO
| VDDIO | Pin159 | VDDIO |  |  |  |  | VDDIO | Pin159 | VDDIO
| VDDIO | Pin168 | VDDIO |  |  |  |  | VDDIO | Pin168 | VDDIO
| VDDOSC | Pin120 | VDDOSC |  |  |  |  | VDDOSC | Pin120 | VDDOSC
| VSSOSC | Pin122 | VSSOSC |  |  |  |  | VSSOSC | Pin122 | VSSOSC
| VDDOSC | Pin125 | VDDOSC |  |  |  |  | VDDOSC | Pin125 | VDDOSC
| VSSA | Pin34 | VSSA |  |  |  |  | VSSA | Pin34 | VSSA
| VSSA | Pin52 | VSSA |  |  |  |  | VSSA | Pin52 | VSSA
SPECIAL FUNCTIONS | ERRORSTS | Pin92 | ERRORSTS |  |  |  | SPECIAL FUNCTIONS | ERRORSTS | Pin92 | ERRORSTS
TEST PINS | FLT1 | Pin73 | FLT1 |  |  |  | TEST PINS | FLT1 | Pin73 | FLT1
| FLT2 | Pin74 | FLT2 |  |  |  |  | FLT2 | Pin74 | FLT2

## frequency
Part |  |  | Beaver FuSa updated by Bob | Beaver SeSa updated by Bob | Beaver HP | Falcon | Falcon2 | Hawk
DC-Link capacity |  |  | 470.5µF | 470.5µF | 390uF | 2mF
Cut-off frequencies
| DC link voltage measurement |  | 1595Hz | 1595Hz | 1595Hz
| AC voltage measurement |  | 7961Hz | 7961Hz | 7961Hz
| AC current measurement |  | 39710Hz | 38000Hz | 49000Hz
| DC voltage measurement |  | 1595Hz | 1595Hz | 1595Hz
| DC current measurement |  | 79620Hz | 159200Hz | 7600Hz
Components
AC-Filter
|  | L1 | 1.39mH | 1.39mH | 0.804mH
|  | C1 | 2.2uF | 2.2uF | 4.7uF | 4.7uF
|  | L2 (EMC) | 7.5mH@10Khz | 1.36mH@50Hz, 1.34mH@60Hz | 685uH@50Hz, 694uH@60Hz | 1.3mH
|  | C2 (EMC) | 2.2uF | 2.2uF | 2.2uF | 1uF
|  | L3 (EMC) | 0 | 373uH@10Khz | 338uH@50Hz, 348uH@60Hz | 1.3mH
|  | C3 (EMC) | 2.2uF | 2.2uF | 2.2uF | 1uF
| DC choke |  | 2mH | 2mH | 1.86mH
| Input capacity |  | 15µF | 15µF | 15µF | 18.3µF
Note on F11: Bob.bao: 1.1mH@12A
Note on G11: Bob.bao: 1.1mH@12A
Note on H11: 作者: 570uF@20A
Note on F17: Bob.bao: 1.0mH@12A
Note on G17: Bob.bao: 1.0mH@12A
Note on H17: 作者: 1.43mH@12A

## IO_in use
| LP |  |  | HP |  |  |  | LP |  | HP |  |  | I/0 for DVR | Input/Output
| Signal | Input/Output | Active | Signal | Input/Output | Active |  | Signal | Range(0…3V) | Signal | Range(0…3V) | 1 | fuse 1 | I
GPIO6 | BOOSTA_PWM | O | Low | BOOSTA_PWM1 | O | high | ADCINA0 | BUSN_V | 0…534.435V | BUSN_V | 0…534.435V | 2 | fuse 2 | I
GPIO11 | No use |  |  | BOOSTA_PWM2 | O | high | ADCINA1 | VGRID_V | -455.625…455.625V | VGRID_V | -455.625…455.625V | 3 | FAN 1 | O
GPIO10 | BOOSTB_PWM | O | Low | BOOSTB_PWM | O | high | ADCINA2 | String B _Curr | -6.25…31.25A | String B _Curr | -6.25…31.25A | 4 | FAN 2 | O
GPIO0 | UINV_PWM1 | O | Low | UINV_PWM1 | O | high | ADCINA3 | String B_V | 0…1069.0V | String B_V | 0…1069.0V | 5 | FAN 3 | O
GPIO1 | UINV_PWM3 | O | Low | UINV_PWM3 | O | high | ADCINA4 | +1_5VREF | 1.5V | String A1_Curr | -6.25…31.25A | 6 | Realy-Bypass | O
GPIO2 | VINV_PWM1 | O | Low | VINV_PWM1 | O | high | ADCINA5 | BUS_V | 0…1069.0V | BUS_V | 0…1069.0V | 7 | Realy-PreCharge | O
GPIO3 | VINV_PWM3 | O | Low | VINV_PWM3 | O | high | ADCINB0 | Muxer | See next table | Muxer | See next table | 8 | Relay | O
GPIO4 | WINV_PWM1 | O | Low | WINV_PWM1 | O | high | ADCINB1 | GFCI _Curr | -225…+225mA | GFCI _Curr | -225…+225mA | 9 | SCR-A | O
GPIO5 | WINV_PWM3 | O | Low | WINV_PWM3 | O | high | ADCINB2 | VINV _Curr | -26.8…+26.8A | VINV _Curr | -46.508…+46.508A | 10 | SCR-B | O
GPIO18 | UINV_PWM2 | O | Low | UINV_PWM2 | O | high | ADCINB3 | GRID_PE-N | -140.532…140.532V | GRID_PE-N | -140.532…140.532V | 11 | SCR-C | O
GPIO19 | UINV_PWM4 | O | Low | UINV_PWM4 | O | high | ADCINC2 | UINV _Curr | -26.8…+26.8A | UINV _Curr | -46.508…+46.508A | 12 | INV_OFF | O
GPIO20 | VINV_PWM2 | O | Low | VINV_PWM2 | O | high | ADCINC3 | +1_5VREF | 1.5V (For BAT) | +1_5VREF | 1.5V (For BAT) | 13 | BUCK_BOOST_OFF | O
GPIO21 | VINV_PWM4 | O | Low | VINV_PWM4 | O | high | ADCINC4 | GNDA | 0V (For BAT) | GNDA | 0V (For BAT) | 14 | DEBUG_LED1 | O
GPIO22 | WINV_PWM2 | O | Low | WINV_PWM2 | O | high | ADCIND0 | String A_Curr | -6.25…31.25A | String A2_Curr | -6.25…31.25A | 15 | DEBUG_LED2 | O
GPIO23 | WINV_PWM4 | O | Low | WINV_PWM4 | O | high | ADCIND1 | String A_V | 0…1066V | String A_V | 0…1066V | 16 | DEBUG_LED3 | O
GPIO64 | Relay_Detect | I | Low | Relay_Detect | I | Low | ADCIND2 | WINV_Curr | -26.8…+26.8A | WINV_Curr | -46.508…+46.508A | 17 | Muxer_A | O
GPIO65 | INV_OFF | O | Low | INV_OFF | O | Low | ADCIND3 | WGRID_V | -455.625…455.625V | WGRID_V | -455.625…455.625V | 18 | Muxer_B | O
GPIO66 | DEBUG_LED3 | O | high | DEBUG_LED3 | O | high | ADCIND4 | Urelay _V | -455.625…455.625V | Urelay _V | -455.625…455.625V | 19 | Muxer_C | O
GPIO67 | No use |  |  | INV_Driver_RDY | I | Low | ADCIN14 | UGRID_V | -455.625…455.625V | UGRID_V | -455.625…455.625V | 20 | KP_CAN_EN | O
GPIO91 | FAB_HP | I | Low | FAB_HP | I | Low | ADCIN15 | +1_5VREF | 1.5V | +1_5VREF | 1.5V | 21 | PWM_OFF | I
GPIO99 | Power_Off | O | high | Power_Off | O | high | Muxer |  |  |  |  | 22 | reserve 1 | I/O
GPIO53 | KP_CAN_EN | O | high | KP_CAN_EN | O | high | 000 | ISO_V | -18.8135V…1030.2165V | ISO_V | -18.8135V…1214.0V | 23 | reserve 2 | I/O
GPIO26 | Buzzer_CTL | O | high | Buzzer_CTL | O | high | 001 | Vrelay _V | -455.625…455.625V | Vrelay _V | -455.625…455.625V | 24 | reserve 3 | I/O
GPIO68 | Muxer_A | O |  | Muxer_A | O |  | 010 | Wrelay _V | -455.625…455.625V | Wrelay _V | -455.625…455.625V | 25 | reserve 4 | I/O
GPIO27 | Muxer_B | O |  | Muxer_B | O |  | 011 | Temperature of BOOST | Same FW configuration | Temperature of BOOST | Same FW configuration | 26 | reserve 5 | I/O
GPIO57 | Muxer_C | O |  | Muxer_C | O |  | 100 | Temperature of PCB | Same FW configuration | Temperature of PCB | Same FW configuration | 27 | reserve 6 | I/O
GPIO56 | WD_Feed | I | Low | WD_Feed | I | Low | 101 | Temperature of bridge | Same FW configuration | Temperature of bridge | Same FW configuration | 28 | reserve 7 | I/O
GPIO36 | WD_Liv | O | PWM | WD_Liv | O | PWM | 110 | INV Curr reference | 2.2409V | INV Curr reference | 1.9385V
GPIO30 | WD_RST | O | Low | WD_RST | O | Low | 111 | No use |  | No use
GPIO35 | INV_Fault | I | Low | INV_Fault | I | Low
GPIO55 | All_RLY_CTL | O | Always high | All_RLY_CTL | O | Always high
GPIO13 | INV_RLY_M | O | high | INV_RLY_M | O | high
GPIO17 | INV_RLY_S | O | high | INV_RLY_S | O | high
GPIO33 | GFCI_Test | O | Low | GFCI_Test | O | high
GPIO93 | ISORLY_CTL | O | Low | ISORLY_CTL | O | high
GPIO32 | FAN_CTL | O | Low | FAN_CTL | O | high
GPIO28 | DEBUG_LED1 | O | high | DEBUG_LED1 | O | high
GPIO29 | DEBUG_LED2 | O | high | DEBUG_LED2 | O | high
GPIO133 | No use |  |  | DRV_5V_EN | O | high